## Sheet1
Property Owner Name:
Property Address:
Approval Given Following Review (Date): |  | Completed form to be retained in ARC/HOA records
Inspection Item | Criteria | Y / N / NA | Notes/Comments | Additional Notes
Drainage /culvert | reinforced concrete pipe
Drainage/grading | as reviewed |  | Not to impact adjoining lots; within constraints of stormwater drainage system | No encroachment of any kind is permitted in drainage easements
Driveway/parking area material(s) & construction | 3,000 PSI concrete, brick pavers or like material (no asphalt, dirt, gravel)
Driveway width | 16'
Electrical | meets Lee County codes
Fire protection sprinkler system | Installed and operational |  | per code
Garage-attached | 2-bay, 500 sf minimum
Garage-detached | as reviewed
Landscaping | as reviewed |  | Landscape plan is required for approval
Plumbing | meets Lee County codes
Pool/hot tub/Pool enclosure | as reviewed
Roof material(s) | Galva-lum (metal), mill finish or decorator color or glazed or cement altered tile |  | Note color:
Roof pitch | minimum 6/12
Setbacks | Front: 40' to right-of-way line; Back: 50' to Lot or River line; 25' to Wetlands line; Side: 15'; 20' from Pond |  | Not to encroach on the river easement area
Square footage-off-water parcel, single-story | 1800 minimum
Square footage-off-water parcel, two-story | 2200 minimum
Square footage-Riverfront, single-story | 2300 minimum
Square footage-Riverfront, two-story | 2700 minimum
Structure color (exterior) | From designated color palette
Inspection Item | Criteria | Y / N / NA | Notes/Comments | Additional Notes
Unsightly objects (AC units, side pads, compressors, garbage cans, etc.) | Fenced, walled, hedged or otherwise blocked from view
Walkways/sidewalks | 3,000 PSI concrete, brick pavers or like material
Well & Septic | as reviewed |  | check placement in relationship to neighboring systems, sides and rear of property
Copies of permits on file: |  |  | to allow construction when Lee County permit has been received and delivered to ARC
Construction | Lee County |  | as above
Electrical | Lee County |  | as above
Drainage | SFWMD |  | No alterations to SFWMD plans are permitted
Certificate of Occupancy | Lee County |  | Upon completion and inspection of dwelling
Appropriate fees received |  |  | construction bond / ARC review fee
Review of Drawings (Date):
Approval to Release Bond (Signature):
Print name of signatory: